## Max_QG_Calculator
To update calculator with a new device, follow the following steps: 1. Add the appropriate device information to the "Device Info" table a. Add the device name in the "Device" Column b. Add the max recommended supply input voltage for the "Max device voltage" column c. Add the minimum recommended supply input voltage for the "Minimum recommended device voltage" column d. Add the supply input name to the "supply Input Name" column e. If the device does not have a max average gate current capability mentioned in the datasheet, and GVDD is supplied externally, this is likely due to the average gate current capability limitation being determined not by the device but by the average gate current capability of the external GVDD supply and the bootstrap current capability. If this is the case, then enter the max device GVDD current consumption during PWM switching with no MOSFETs connected under the "Device GVDD current consumption during PWM switching". Additionally, if the bootstrap is integrated into the device, enter the bootstrap current limitation mentioned in the datasheet. f. Follow instructions for Note 1 g. Follow instructions for Note 2 h. Follow instructions for Note 3 i. Follow instructions for Note 4 2. Under the "Formulas" tab, select "Name Manager". Edit the following: a. "DeviceInfo" to extend the cell range to include the added device/s b. "DeviceOptions" to extend the cell range to include the added device/s c. "Vlookup_device_table" to extend the cell range to include the added device/s 3. Under the "Formulas" tab, select "Name Manager". Add the following names: a. Add a name called "DEVICENAME_Igate_range, add the cell range of all the cells of the added device in the "Average Gate Current" table b. Add a name called "DEVICENAME_Vgate_range, add the cell range of all the cells of the added device in the "Gate Voltage" table
MOSFET Max Qg calculator
Device | DRV8329
PWM Frequency | 20 | kHz
Nominal PVDD voltage | 12 | V
Minimum PVDD voltage | 4.5 | V
Maximum PVDD voltage | 24 | V
Optional external Rgs resistance | 100 | kΩ
Optional external Cgd capacitance | 0 | pF | Device Info
Optional external Cgs capacitance | 0 | pF | Device | Max device voltage |  | Minimum recommended device voltage |  | Bootstrap current |  | Supply Input Name | Device GVDD current consumption during PWM switching
Control Method | FOC
[14 empty] | Control Method | Number of MOSFETs switching
|  |  | DRV8300Nx | 20 | V | 4.8 | V |  |  | GVDD | 1.5 | mA
Low side + High side combined total average gate current with 4.5V PVDD voltage | 10 | mA | DRV8300Dx | 20 | V | 4.8 | V | 100 | mA | GVDD | 1.5 | mA
Max MOSFET Qg per gate output at 4.5V PVDD voltage | 79.9583 | nC | DRV8320 | 60 | V | 6 | V |  |  | VM |  |  |  | Trapezoidal | 2
Low side + High side combined total average gate current with 12V PVDD voltage | 30 | mA | DRV8323 | 60 | V | 6 | V |  |  | VM |  |  |  | Sinusoidal | 6
Max MOSFET Qg per gate output at 12V PVDD voltage | 246.125 | nC | DRV8328 | 60 | V | 4.5 | V |  |  | PVDD |  |  |  | FOC | 6
Low side + High side combined total average gate current with 24V PVDD voltage | 30 | mA | DRV8329 | 60 | V | 4.5 | V |  |  | PVDD | [17 empty] | Note 1 To add a new device, if Note 3 is not applicable then extend the below table by another 4 columns, adding in the average gate current that is shown in the datasheet at each different supply input voltage. The supply input voltage must be in ascending order (smallest to largest)!!
Max MOSFET Qg per gate output at 24V PVDD voltage | 246.125 | nC | DRV834x-Q1 | 60 | V | 5.5 | V |  |  | VM
|  |  | DRV8350 | 75 | V | 9 | V |  |  | VM
|  |  | DRV8353 | 75 | V | 9 | V |  |  | VM
|  |  | DRV8334 | 36 | V | 4.5 | V |  |  | VM
Average Gate Current
|  |  |  | DRV8300 |  |  |  | DRV8320 |  |  |  | DRV8323 |  |  |  | DRV8328 |  |  |  | DRV8329 |  |  |  | DRV834x-Q1 |  |  |  | DRV835x |  |  |  | DRV8334
|  |  |  | Supply Input Voltage |  | Average Gate Current |  | Supply Input Voltage |  | Average Gate Current |  | Supply Input Voltage |  | Average Gate Current |  | Supply Input Voltage |  | Average Gate Current |  | Supply Input Voltage |  | Average Gate Current |  | Supply Input Voltage |  | Average Gate Current |  | Supply Input Voltage |  | Average Gate Current |  | Supply Input Voltage |  | Average Gate Current
[8 empty] | 6 | V | 20 | mA | 6 | V | 20 | mA | 4.5 | V | 10 | mA | 4.5 | V | 10 | mA | 5.5 | V | 10 | mA | 9 | V | 20 | mA | 4.5 | V | 20 | mA
[8 empty] | 8 | V | 30 | mA | 8 | V | 30 | mA | 6.75 | V | 10 | mA | 6.75 | V | 10 | mA | 8 | V | 30 | mA | 10 | V | 30 | mA | 5 | V | 20 | mA
[8 empty] | 10 | V | 40 | mA | 10 | V | 40 | mA | 8 | V | 30 | mA | 8 | V | 30 | mA | 10 | V | 40 | mA | 12 | V | 40 | mA | 6.5 | V | 20 | mA
[8 empty] | 13 | V | 50 | mA | 13 | V | 50 | mA | 22 | V | 30 | mA | 22 | V | 30 | mA | 13 | V | 50 | mA | 15 | V | 50 | mA | 7.2 | V | 50 | mA
[16 empty] | 40 | V | 10 | mA | 40 | V | 10 | mA
|  |  |  | Vlookup device table |  |  |  | Note 4 To add another device, complete the following steps: 1. Add the device name in the first column of the "Vlookup device table" 2. Add the text DEVICENAME_Igate_range in the second column 3. Add the text DEVICENAME_Vgate_range in the third column |  |  | Devices with external bootstrap diode |  | Device where avg gate current determined by external GVDD average current capability
|  |  |  | DRV8300 | DRV8300_Igate_range | DRV8300_Vgate_range
|  |  |  | DRV8320 | DRV8320_Igate_range | DRV8320_Vgate_range | [21 empty] | Note 2 To add a new device, extend the below table by another 4 columns, adding in the max gate voltage that is shown in the datasheet at each different supply input voltage. The supply input voltage must be in ascending order (smallest to largest)!! Since this is a range of inputs corresponding to a range of gate voltages, it is best to use the lowest supply input voltage listed with the maximum gate voltage listed. For example: if gate voltage for the DRV8334 is max 13V when PVDD is between 5V and 6.5V, then I would list the supply input voltage as 5V corresponding to a gate voltage of 13V. The reason for this is that this gate voltage will be used for all supply voltages in between 5V and 6.49V.
|  |  |  | DRV8323 | DRV8323_Igate_range | DRV8323_Vgate_range |  |  |  |  | DRV8300Nx | TRUE | DRV8300Nx | TRUE | Note 3 To add a device where avg gate current is determined by the external GVDD average current capability, complete the following steps: 1. Add the device name to the "Device where avg gate current determined by GVDD average current capability" table 2. If the bootstrap is external, add the device name to the "Devices with external bootstrap diode" table 3. go to Name Manager 4. Change the range of the external GVDD devices array to include the added device
|  |  |  | DRV8328 | DRV8328_Igate_range | DRV8328_Vgate_range | [6 empty] | DRV8300Dx | TRUE
|  |  |  | DRV8329 | DRV8329_Igate_range | DRV8329_Vgate_range
|  |  |  | DRV834x-Q1 | DRV834x_Igate_range | DRV834x_Vgate_range
|  |  |  | DRV8350 | DRV835x_Igate_range | DRV835x_Vgate_range
|  |  |  | DRV8353 | DRV835x_Igate_range | DRV835x_Vgate_range
|  |  |  | DRV8334 | DRV8334_Igate_range | DRV8334_Vgate_range
Gate Voltage
|  |  |  | DRV8300 |  |  |  | DRV8320 |  |  |  | DRV8323 |  |  |  | DRV8328 |  |  |  | DRV8329 |  |  |  | DRV834x-Q1 |  |  |  | DRV835x |  |  |  | DRV8334
|  |  |  | Supply Input Voltage |  | Gate Voltage |  | Supply Input Voltage |  | Gate Voltage |  | Supply Input Voltage |  | Gate Voltage |  | Supply Input Voltage |  | Gate Voltage |  | Supply Input Voltage |  | Gate Voltage |  | Supply Input Voltage |  | Gate Voltage |  | Supply Input Voltage |  | Gate Voltage |  | Supply Input Voltage |  | Gate Voltage
|  |  |  | 4.5 | V | 4.5 | V | 6 | V | 6 | V | 6 | V | 6 | V | 4.5 | V | 13.5 | V | 4.5 | V | 13.5 | V | 5.5 | V | 6 | V | 9 | V | 9.5 | V | 4.5 | V | 10 | V
|  |  |  | 6 | V | 10 | V | 6.1 | V | 8 | V | 6.1 | V | 8 | V | 6.75 | V | 14.5 | V | 6.75 | V | 14.5 | V | 5.6 | V | 8.1 | V | 9.1 | V | 10.5 | V | 5 | V | 13 | V
|  |  |  | 10 | V | 12 | V | 8 | V | 10 | V | 8 | V | 10 | V | 8 | V | 15.5 | V | 8 | V | 15.5 | V | 8 | V | 10.1 | V | 10 | V | 12.5 | V | 6.5 | V | 13.5 | V
|  |  |  | 12 | V | 15 | V | 10 | V | 12.5 | V | 10 | V | 12.5 | V | 22 | V | 15.5 | V | 22 | V | 15.5 | V | 10 | V | 12.5 | V | 12 | V | 16 | V | 7.2 | V | 13.5 | V
[16 empty] | 40 | V | 15.5 | V | 40 | V | 15.5 | V

## Important Notice and Disclaimer
TI PROVIDES TECHNICAL AND RELIABILITY DATA (INCLUDING DATASHEETS), DESIGN RESOURCES (INCLUDING REFERENCE DESIGNS), APPLICATION OR OTHER DESIGN ADVICE, WEB TOOLS, SAFETY INFORMATION, AND OTHER RESOURCES “AS IS” AND WITH ALL FAULTS, AND DISCLAIMS ALL WARRANTIES, EXPRESS AND IMPLIED, INCLUDING WITHOUT LIMITATION ANY IMPLIED WARRANTIES OF MERCHANTABILITY, FITNESS FOR A PARTICULAR PURPOSE OR NON-INFRINGEMENT OF THIRD PARTY INTELLECTUAL PROPERTY RIGHTS. These resources are intended for skilled developers designing with TI products. You are solely responsible for (1) selecting the appropriate TI products for your application, (2) designing, validating and testing your application, and (3) ensuring your application meets applicable standards, and any other safety, security, regulatory or other requirements. These resources are subject to change without notice. TI grants you permission to use these resources only for development of an application that uses the TI products described in the resource. Other reproduction and display of these resources is prohibited. No license is granted to any other TI intellectual property right or to any third party intellectual property right. TI disclaims responsibility for, and you will fully indemnify TI and its representatives against, any claims, damages, costs, losses, and liabilities arising out of your use of these resources. TI’s products are provided subject to TI’s Terms of Sale or other applicable terms available either on ti.com or provided in conjunction with such TI products. TI’s provision of these resources does not expand or otherwise alter TI’s applicable warranties or warranty disclaimers for TI products. TI objects to and rejects any additional or different terms you may have proposed.
https://www.ti.com/legal/terms-conditions/terms-of-sale.html

## Notes (hidden)
Note: Since the GVDD of the device is supplied externally, the limitations of the average gate current will be dependent on the average current capability of the external GVDD supply used as well as the current limit of the bootstrap diode.