## Sheet1
Values at nominal voltage |  | Note
Nominal voltage | 30 V | The recommended and most efficient operating voltage for the motor.
No load speed | 2080 rpm | The maximum speed the motor achieves when it's not driving any load
No load current | 490 mA | The small amount of current the motor draws to run at no-load speed
Nominal speed | 1780 rpm | The motor's speed when operating under its specified nominal torque and voltage, representing a typical, efficient operating point.
Nominal torque (max. continuous torque) | 988 mNm | The maximum torque the motor can continuously produce without overheating.
Nominal current (max. continuous current) | 7.06 A | The current drawn by the motor when it's producing its nominal torque.
Stall torque | 9950 mNm | The maximum torque the motor can produce when it is held at a standstill (0 RPM)
Stall current | 107 A | The maximum current the motor will draw when it is stalled.
Max. efficiency | 87% | The highest percentage of electrical power that the motor can convert into mechanical power.
Characteristics
Terminal resistance | 0.28 Ohm | The electrical resistance measured between any two of the motor's three phases.
Terminal inductance | 0.369 mH | The electrical inductance measured between any two of the motor's three phases.
Torque constant | 136 mNm/A | A key motor characteristic indicating how much torque is generated per amp of current (Kt​).
Speed constant | 70.2 rpm/V | Indicates the motor's no-load speed per volt of applied voltage (Kv​).
Speed / torque gradient | 0.144 rpm/mNm | Describes how much the motor's speed will drop for a given increase in load (torque).
Mechanical time constant | 7.66 ms | The time it takes for the rotor to reach 63.2% of its final speed after a voltage is applied.
Rotor inertia | 5060 gcm² | A measure of the rotor's resistance to changes in its rotational speed.
Current at full torque = | 7.2647
Volt at max RPM = | 29.6296
Recommended Motor driver 1.2x of V | 36